## Asset
Codice | Nome | Tipo | Ubicazione | Criticità | Costruttore | Modello | Modi di guasto | Alias
P-201 | Centrifugal Pump — Cooling Circuit A | rotating_equipment | Building A / First Floor / Bay 3 | A | Grundfos | CR 32-2 | BEAR-WEAR-01;SEAL-LEAK-01;IMP-EROS-01
P-202 | Centrifugal Pump — Cooling Circuit B | rotating_equipment | Building A / First Floor / Bay 4 | A | Grundfos | CR 32-2 | BEAR-WEAR-01;SEAL-LEAK-01
P-203 | Dosing Pump — Water Treatment | rotating_equipment | Building C / Ground Floor / Treatment Room | B | Prominent | Sigma X | MEMB-FAIL-01;VLV-STUCK-01
C-3 | Steam Boiler — Production | static_equipment | Building B / Ground Floor / Boiler Room | A | Viessmann | Vitoplex 300 | TUBE-FOUL-01;BURN-DEGR-01;VLV-STUCK-01
C-4 | Hot Water Boiler — Heating | static_equipment | Building B / Ground Floor / Boiler Room | B | Viessmann | Vitocrossal 200 | TUBE-FOUL-01;SENS-DRFT-01
ME-15 | Electric Motor — Conveyor Belt Line 3 | electrical | Warehouse / Line 3 | B | ABB | M3BP 160 MLA | BEAR-WEAR-01;WIND-SHRT-01;ALIG-FAIL-01
ME-16 | Electric Motor — Conveyor Belt Line 4 | electrical | Warehouse / Line 4 | C | ABB | M3BP 132 SMC | BEAR-WEAR-01;WIND-SHRT-01
CP-101 | Air Compressor — General Services | rotating_equipment | Building D / Ground Floor / Compressor Room | A | Atlas Copco | GA 37+ | BEAR-WEAR-01;VLV-STUCK-01;FILT-CLOG-01
CP-102 | Air Compressor — Backup | rotating_equipment | Building D / Ground Floor / Compressor Room | B | Atlas Copco | GA 30 | BEAR-WEAR-01;VLV-STUCK-01
SC-501 | Heat Exchanger — Process A | static_equipment | Building A / Ground Floor / Process Room | A | Alfa Laval | M10-BFG | TUBE-FOUL-01;GASK-LEAK-01
VE-301 | Exhaust Fan — Paint Booth | rotating_equipment | Building E / First Floor / Paint Booth | B | Ziehl-Abegg | GR 500 | BEAR-WEAR-01;BELT-WEAR-01
TR-401 | MV/LV Transformer — Electrical Switchroom | electrical | Main Electrical Switchroom | A | ABB | Distribution Transformer 1000kVA | OIL-LEAK-01;WIND-SHRT-01;OHE-01
PLC-01 | Main PLC — Production Line 1 | instrument | Building A / First Floor / Automation Panel | A | Siemens | S7-1500 | COMM-FAIL-01;PWR-FAIL-01
PLC-02 | Secondary PLC — Production Line 2 | instrument | Building A / First Floor / Automation Panel | B | Siemens | S7-1200 | COMM-FAIL-01
GRU-01 | Overhead Crane — Assembly Department | rotating_equipment | Building F / Assembly Department | B | Demag | EKKE 5t | BEAR-WEAR-01;WIRE-WEAR-01;BRAKE-WEAR-01
CL-201 | Chiller — Process Cooling | rotating_equipment | Building A / Rooftop / Outdoor Unit | A | Carrier | 30XA 262 | REFR-LEAK-01;COMP-FAIL-01;FILT-CLOG-01
FLT-301 | Bag Filter — Dust Extraction | static_equipment | Building E / Outdoor | B | Donaldson | Torit DFO 3-24 | FILT-CLOG-01;GASK-LEAK-01
SRB-01 | Storage Tank — Demineralized Water | static_equipment | Building C / Ground Floor / Treatment Room | C | Inox Friuli | V-5000L | CORR-01;VLV-STUCK-01
UPS-01 | UPS — Server Room | electrical | Building A / Ground Floor / Server Room | A | Eaton | 93PM 30kW | BATT-DEGR-01;PWR-FAIL-01
AGV-01 | AGV — Internal Logistics | rotating_equipment | Warehouse / Main Aisle | C | SICK | NAV350 | BATT-DEGR-01;SENS-DRFT-01;COMM-FAIL-01